## Static Analysis_FlawFinder
Module | Index | Source File | Line | Type | Description | Review comment
Client | 1 | ./attendanceView.cpp | 96 | [4] (buffer) lstrcatW | Does not check for buffer overflows when concatenating to destination [MS-banned] (CWE-120). | Warning Do not use. Consider using StringCchCat instead. See Security Considerations.
| 2 | ./attendanceView.cpp | 97 | [4] (buffer) lstrcatW | Does not check for buffer overflows when concatenating to destination [MS-banned] (CWE-120). | Warning Do not use. Consider using StringCchCat instead. See Security Considerations.
| 3 | ./attendanceView.cpp | 108 | [4] (buffer) lstrcatW | Does not check for buffer overflows when concatenating to destination [MS-banned] (CWE-120). | Warning Do not use. Consider using StringCchCat instead. See Security Considerations.
| 4 | ./attendanceView.cpp | 109 | [4] (buffer) lstrcatW | Does not check for buffer overflows when concatenating to destination [MS-banned] (CWE-120). | Warning Do not use. Consider using StringCchCat instead. See Security Considerations.
| 5 | ./SecurityManagerAcs.cpp | 111 | [2] (buffer) TCHAR | Statically-sized arrays can be improperly restricted | leading to potential overflow or other issues. Perform bounds checking, use functions that limit length, or ensure that the size is larger than the maximum possible length
| 6 | ./SecurityManagerAcs.cpp | 119 | [2] (buffer) TCHAR | Statically-sized arrays can be improperly restricted | leading to potential overflow or other issues. Perform bounds checking, use functions that limit length, or ensure that the size is larger than the maximum possible length
| 7 | ./serialize.h | 26 | [2] (buffer) memcpy | Does not check for buffer overflows when copying to destination (CWE-120). Make sure destination can always hold the source data. | For avoiding Buffer Overruns, Make sure that the destination buffer is the same size or larger than the source buffer.
| 8 | ./serialize.h | 33 | [2] (buffer) memcpy | Does not check for buffer overflows when copying to destination (CWE-120). Make sure destination can always hold the source data. | For avoiding Buffer Overruns, Make sure that the destination buffer is the same size or larger than the source buffer.
| 9 | ./serialize.h | 50 | [2] (buffer) memcpy | Does not check for buffer overflows when copying to destination (CWE-120). Make sure destination can always hold the source data. | For avoiding Buffer Overruns, Make sure that the destination buffer is the same size or larger than the source buffer.
| 10 | ./serialize.h | 51 | [2] (buffer) memcpy | Does not check for buffer overflows when copying to destination (CWE-120). Make sure destination can always hold the source data. | For avoiding Buffer Overruns, Make sure that the destination buffer is the same size or larger than the source buffer.
| 11 | ./serialize.h | 59 | [2] (buffer) memcpy | Does not check for buffer overflows when copying to destination (CWE-120). Make sure destination can always hold the source data. | For avoiding Buffer Overruns, Make sure that the destination buffer is the same size or larger than the source buffer.
| 12 | ./serialize.h | 82 | [2] (buffer) memcpy | Does not check for buffer overflows when copying to destination (CWE-120). Make sure destination can always hold the source data. | For avoiding Buffer Overruns, Make sure that the destination buffer is the same size or larger than the source buffer.
| 13 | ./serialize.h | 95 | [2] (buffer) memcpy | Does not check for buffer overflows when copying to destination (CWE-120). Make sure destination can always hold the source data. | For avoiding Buffer Overruns, Make sure that the destination buffer is the same size or larger than the source buffer.
Server | 1 | ./SecurityManager.cpp | 31 | [2] (misc) fopen | Check when opening files - can an attacker redirect it (via symlinks). force the opening of special file type (e.g.device files) | Ok (File open is checked at the next line)
| 2 | ./SecurityManager.cpp | 47 | [2] (misc) fopen | Check when opening files - can an attacker redirect it (via symlinks) force the opening of special file type (e.g. device files) | Ok (File open is checked at the next line)
| 3 | ./SecurityManager.cpp | 117 | [2] (buffer) char | Statically-sized arrays can be improperly restricted leading to potential. overflows or other issues (CWE-119!/CWE-120). Perform bounds checking. use functions that limit length or ensure that the size is larger than the maximum possible length. | Ok(It is dedicated for the fixed length of hash values.
| 4 | ./SecurityManager.cpp | 529 | [2] (buffer) memcpy | Does not check for buffer overflows when copying to destination (CWE-120). Make sure destination can always hold the source data. | Ok(The buffer length was already planned before calling this function)
| 5 | ./baseEngine.cpp | 92 | [2] (misc) open | Check when opening files - can an attacker redirect it (via symlinks). force the opening of special file type (e.g. device files). move things around to create a race condition | Ok(The file open was already checked at the begining of this function)
| 6 | ./commManager.h | 74 | [2] (misc) open | Check when opening files - can an attacker redirect it (via symlinks). force the opening of special file type (e.g. device files). move things around to create a race condition | Ok(It is just declaration of the function)
| 7 | ./faceManager.cpp | 111 | [2] (misc) open | Check when opening files - can an attacker redirect it (via symlinks). force the opening of special file type (e.g. device files). | -
| 8 | ./faceNet.cpp | 96 | [2] (misc) open | Check when opening files - can an attacker redirect it (via symlinks). force the opening of special file type (e.g. device files). move things around to create a race condition | Ok(The file open was already checked at the begining of this function)
| 9 | ./mtcnn.cpp | 125 | [2] (buffer) memcpy | Does not check for buffer overflows when copying to destination (CWE-120). Make sure destination can always hold the source data. | Ok(The length is fixed for the buffer in this function)
| 10 | ./mtcnn.cpp | 157 | [2] (buffer) memcpy | Does not check for buffer overflows when copying to destination (CWE-120). Make sure destination can always hold the source data. | Ok(The length is fixed for the buffer in this function)
| 11 | ./pnet_rt.cpp | 24 | [2] (misc) open | Check when opening files - can an attacker redirect it (via symlinks). force the opening of special file type (e.g. device files). move things around to create a race condition | -
| 12 | ./pnet_rt.cpp | 41 | [2] (misc) open | Check when opening files - can an attacker redirect it (via symlinks). force the opening of special file type (e.g. device files). move things around to create a race condition | -
| 13 | ./serialize.h | 26 | [2] (buffer) memcpy | Does not check for buffer overflows when copying to destination (CWE-120). Make sure destination can always hold the source data. | Ok(Size was calculated before this line)
| 14 | ./serialize.h | 33 | [2] (buffer) memcpy | Does not check for buffer overflows when copying to destination (CWE-120). Make sure destination can always hold the source data. | Ok(Size was calculated before this line)
| 15 | ./serialize.h | 50 | [2] (buffer) memcpy | Does not check for buffer overflows when copying to destination (CWE-120). Make sure destination can always hold the source data. | Ok(Size was calculated before this line)
| 16 | ./serialize.h | 51 | [2] (buffer) memcpy | Does not check for buffer overflows when copying to destination (CWE-120). Make sure destination can always hold the source data. | Ok(Size was calculated before this line)
| 17 | ./serialize.h | 59 | [2] (buffer) memcpy | Does not check for buffer overflows when copying to destination (CWE-120). Make sure destination can always hold the source data. | Ok(Size was calculated before this line)
| 18 | ./serialize.h | 82 | [2] (buffer) memcpy | Does not check for buffer overflows when copying to destination (CWE-120). Make sure destination can always hold the source data. | Ok(Size was calculated before this line)
| 19 | ./serialize.h | 95 | [2] (buffer) memcpy | Does not check for buffer overflows when copying to destination (CWE-120). Make sure destination can always hold the source data. | Ok(Size was calculated before this line)
| 20 | ./userAuthManager.cpp | 75 | [2] (buffer) char | Statically-sized arrays can be improperly restricted.leading to potential overflows or other issues (CWE-119!/CWE-120). Perform bounds checking. use functions that limit length or ensure that the size is larger than the maximum possible length. | Ok(Size was calculated before this line)
| 21 | ./userAuthManager.cpp | 90 | [2] (buffer) memcpy | Does not check for buffer overflows when copying to destination (CWE-120). Make sure destination can always hold the source data. | If the password length is 63? Check if the null-termination exists for more than length 63. (strncasecmp)
| 22 | ./userAuthManager.cpp | 162 | [2] (buffer) char | Statically-sized arrays can be improperly restricted leading to potential. overflows or other issues (CWE-119!/CWE-120). Perform bounds checking. use functions that limit length or ensure that the size is larger than the maximum possible length.
| 23 | ./userAuthManager.h | 32 | [2] (buffer) memcpy | Does not check for buffer overflows when copying to destination (CWE-120). Make sure destination can always hold the source data. | Ok(Size was calculated before this line)
| 24 | ./userAuthManager.h | 39 | [2] (buffer) memcpy | Does not check for buffer overflows when copying to destination (CWE-120). Make sure destination can always hold the source data. | Ok(Size was calculated before this line)
| 25 | ./userAuthManager.h | 56 | [2] (buffer) memcpy | Does not check for buffer overflows when copying to destination (CWE-120). Make sure destination can always hold the source data. | Ok(Size was calculated before this line)
| 26 | ./userAuthManager.h | 57 | [2] (buffer) memcpy | Does not check for buffer overflows when copying to destination (CWE-120). Make sure destination can always hold the source data. | Ok(Size was calculated before this line)
| 27 | ./userAuthManager.h | 65 | [2] (buffer) memcpy | Does not check for buffer overflows when copying to destination (CWE-120). Make sure destination can always hold the source data. | Ok(Size was calculated before this line)
| 28 | ./SecurityManager.cpp | 124 | [1] (buffer) read | Check buffer boundaries if used in a loop including recursive loops (CWE-120, CWE-20). | NOK (There is no exception handling when file reading is failed.)
| 29 | ./baseEngine.cpp | 55 | [1] (buffer) read | Check buffer boundaries if used in a loop including recursive loops (CWE-120 CWE-20). | NOK (There is no exception handling when file reading is failed.)
| 30 | ./commManager.cpp | 30 | [1] (buffer) read | Check buffer boundaries if used in a loop including recursive loops (CWE-120 CWE-20). | Ok (It reads from stdin)
| 31 | ./faceNet.cpp | 44 | [1] (buffer) read | Check buffer boundaries if used in a loop including recursive loops (CWE-120 CWE-20). | NOK (There is no exception handling when file reading is failed.)

## Static Analysis_Trommel
Module | Index | File | Type | Descrition
Client | 1 | File: D:\@DevDocs\LgSecureCoding2021Distv5\team3\ControlAndDisplay\ACS\attendanceChecker.cpp | Plain Text File | Keyword: 'password' Keyword Hits in File: 2 | Ok (It is the variable name, not a vulnerabilities)
| 2 | File: D:\@DevDocs\LgSecureCoding2021Distv5\team3\ControlAndDisplay\ACS\attendanceChecker.cpp | Plain Text File | Keyword: 'username' Keyword Hits in File: 2 | Ok (It is the variable name, not a vulnerabilities)
| 3 | File: D:\@DevDocs\LgSecureCoding2021Distv5\team3\ControlAndDisplay\ACS\attendanceChecker.h | Plain Text File | Keyword: 'password' Keyword Hits in File: 1 | Ok (It is the variable name, not a vulnerabilities)
| 4 | File: D:\@DevDocs\LgSecureCoding2021Distv5\team3\ControlAndDisplay\ACS\attendanceChecker.h | Plain Text File | Keyword: 'username' Keyword Hits in File: 1 | Ok (It is the variable name, not a vulnerabilities)
| 5 | File: D:\@DevDocs\LgSecureCoding2021Distv5\team3\ControlAndDisplay\ACS\attendanceController.cpp | Plain Text File | Keyword: 'admin' Keyword Hits in File: 1 | Ok (It is not related with the real administrator's ID)
| 6 | File: D:\@DevDocs\LgSecureCoding2021Distv5\team3\ControlAndDisplay\ACS\attendanceController.cpp | Plain Text File | Keyword: 'username' Keyword Hits in File: 4 | Ok(It is the variable name)
| 7 | File: D:\@DevDocs\LgSecureCoding2021Distv5\team3\ControlAndDisplay\ACS\attendanceController.h | Plain Text File | Keyword: 'username' Keyword Hits in File: 1 | Ok(It is the variable name)
| 8 | File: D:\@DevDocs\LgSecureCoding2021Distv5\team3\ControlAndDisplay\ACS\attendanceView.cpp | Plain Text File | Keyword: 'username' Keyword Hits in File: 6 | Ok(It is the variable name)
| 9 | File: D:\@DevDocs\LgSecureCoding2021Distv5\team3\ControlAndDisplay\ACS\attendanceView.h | Plain Text File | Keyword: 'username' Keyword Hits in File: 2 | Ok(It is the variable name)
| 10 | File: D:\@DevDocs\LgSecureCoding2021Distv5\team3\ControlAndDisplay\ACS\clientconf.bin | Plain Text File | Keyword IP Address: 192.168.0.106 | The IP and port number are exposure in this file. An attacker can identify the IP and port number of the server easily.
| 11 | File: D:\@DevDocs\LgSecureCoding2021Distv5\team3\ControlAndDisplay\ACS\clientconf.sign | Non-Plain Text File | Keyword: 'root' Offset(s) in File: 0x9c 0x311 | Ok
| 12 | File: D:\@DevDocs\LgSecureCoding2021Distv5\team3\ControlAndDisplay\ACS\clientconf.sign | Plain/Non-Plain Text File | Keyword Email Address: 'cmu-team3@lge.com0' | The IP and port number are exposure in this file. An attacker can identify the email address easily.
| 13 | File: D:\@DevDocs\LgSecureCoding2021Distv5\team3\ControlAndDisplay\ACS\clientconf.sign | Plain/Non-Plain Text File | Keyword Email Address: 'cmu-team3@lge.com0' | The IP and port number are exposure in this file. An attacker can identify the email address easily.
| 14 | File: D:\@DevDocs\LgSecureCoding2021Distv5\team3\ControlAndDisplay\ACS\clientconf.sign | Plain/Non-Plain Text File | Keyword Email Address: 'cmu-team3@lge.com' | The IP and port number are exposure in this file. An attacker can identify the email address easily.
| 15 | File: D:\@DevDocs\LgSecureCoding2021Distv5\team3\ControlAndDisplay\ACS\commManager.cpp | Plain Text File | Keyword: 'password' Keyword Hits in File: 2 | Ok (It is the variable name, not a password text)
| 16 | File: D:\@DevDocs\LgSecureCoding2021Distv5\team3\ControlAndDisplay\ACS\commManager.cpp | Plain Text File | Keyword: 'ssl' Keyword Hits in File: 2 | Ok(It is the variable name)
| 17 | File: D:\@DevDocs\LgSecureCoding2021Distv5\team3\ControlAndDisplay\ACS\commManager.cpp | Plain Text File | Keyword: 'username' Keyword Hits in File: 2 | Ok(It is the variable name)
| 18 | File: D:\@DevDocs\LgSecureCoding2021Distv5\team3\ControlAndDisplay\ACS\commManager.cpp | Plain Text File | Keyword IP Address: 192.168.0.106 | The default IP Address, but It would be changed
| 19 | File: D:\@DevDocs\LgSecureCoding2021Distv5\team3\ControlAndDisplay\ACS\commManager.h | Plain Text File | Keyword: 'password' Keyword Hits in File: 2 | Ok (It is the variable name, not a password text)
| 20 | File: D:\@DevDocs\LgSecureCoding2021Distv5\team3\ControlAndDisplay\ACS\commManager.h | Plain Text File | Keyword: 'username' Keyword Hits in File: 2 | Ok (It is the variable name, not a password text)
| 21 | File: D:\@DevDocs\LgSecureCoding2021Distv5\team3\ControlAndDisplay\ACS\listener.h | Plain Text File | Keyword: 'username' Keyword Hits in File: 1 | Ok (It is the variable name, not a password text)
| 22 | File: D:\@DevDocs\LgSecureCoding2021Distv5\team3\ControlAndDisplay\ACS\NetworkTCP.cpp | Plain Text File | Keyword: 'ssl' Keyword Hits in File: 10 | Ok(It is the variable name)
| 23 | File: D:\@DevDocs\LgSecureCoding2021Distv5\team3\ControlAndDisplay\ACS\NetworkTCP.h | Plain Text File | Keyword: 'ssl' Keyword Hits in File: 10 | Ok(It is the variable name)
| 24 | File: D:\@DevDocs\LgSecureCoding2021Distv5\team3\ControlAndDisplay\ACS\resource.h | Plain Text File | Keyword: 'password' Keyword Hits in File: 2 | Ok (It is the variable name, not a password text)
| 25 | File: D:\@DevDocs\LgSecureCoding2021Distv5\team3\ControlAndDisplay\ACS\resource.h | Plain Text File | Keyword: 'username' Keyword Hits in File: 2 | Ok(It is the variable name)
| 26 | File: D:\@DevDocs\LgSecureCoding2021Distv5\team3\ControlAndDisplay\ACS\SecurityManagerAcs.cpp | Plain Text File | Keyword: 'root' Keyword Hits in File: 23 | Ok(It is the variable name)
| 27 | File: D:\@DevDocs\LgSecureCoding2021Distv5\team3\ControlAndDisplay\ACS\SecurityManagerAcs.cpp | Plain Text File | Keyword: 'ssl' Keyword Hits in File: 35 | Ok(It is the variable name)
| 28 | File: D:\@DevDocs\LgSecureCoding2021Distv5\team3\ControlAndDisplay\ACS\SecurityManagerAcs.cpp | Plain Text File | Keyword Variation: 'private key' Keyword Hits in File: 2 | Ok(It is the variable name)
| 29 | File: D:\@DevDocs\LgSecureCoding2021Distv5\team3\ControlAndDisplay\ACS\user.h | Plain Text File | Keyword: 'admin' Keyword Hits in File: 1 | Ok (It is not related with the real administrator's ID)
| 30 | File: D:\@DevDocs\LgSecureCoding2021Distv5\team3\ControlAndDisplay\ACS\user.h | Plain Text File | Keyword: 'username' Keyword Hits in File: 1 | Ok(It is the variable name)
| 31 | File: D:\@DevDocs\LgSecureCoding2021Distv5\team3\ControlAndDisplay\ACS\userAuthManager.cpp | Plain Text File | Keyword: 'admin' Keyword Hits in File: 2 | Ok (It is not related with the real administrator's ID)
| 32 | File: D:\@DevDocs\LgSecureCoding2021Distv5\team3\ControlAndDisplay\ACS\userAuthManager.cpp | Plain Text File | Keyword: 'password' Keyword Hits in File: 2 | Ok (It is the variable name, not a password text)
| 33 | File: D:\@DevDocs\LgSecureCoding2021Distv5\team3\ControlAndDisplay\ACS\userAuthManager.cpp | Plain Text File | Keyword: 'username' Keyword Hits in File: 3 | Ok(It is the variable name)
| 34 | File: D:\@DevDocs\LgSecureCoding2021Distv5\team3\ControlAndDisplay\ACS\userAuthManager.h | Plain Text File | Keyword: 'password' Keyword Hits in File: 1 | Ok (It is the variable name, not a password text)
| 35 | File: D:\@DevDocs\LgSecureCoding2021Distv5\team3\ControlAndDisplay\ACS\userAuthManager.h | Plain Text File | Keyword: 'username' Keyword Hits in File: 1 | Ok(It is the variable name)
| 36 | File: D:\@DevDocs\LgSecureCoding2021Distv5\team3\ControlAndDisplay\ACS\userAuthView.cpp | Plain Text File | Keyword: 'admin' Keyword Hits in File: 1 | Ok (It is not related with the real administrator's ID)
| 37 | File: D:\@DevDocs\LgSecureCoding2021Distv5\team3\ControlAndDisplay\ACS\userAuthView.cpp | Plain Text File | Keyword: 'password' Keyword Hits in File: 5 | Ok (It is the variable name, not a password text)
| 38 | File: D:\@DevDocs\LgSecureCoding2021Distv5\team3\ControlAndDisplay\ACS\userAuthView.cpp | Plain Text File | Keyword: 'username' Keyword Hits in File: 5 | Ok(It is the variable name)
| 39 | File: D:\@DevDocs\LgSecureCoding2021Distv5\team3\ControlAndDisplay\ACS\viewHandler.h | Plain Text File | Keyword: 'username' Keyword Hits in File: 1 | Ok(It is the variable name)
Server | 1 | File: D:\@DevDocs\LgSecureCoding2021Distv5\team3\LgFaceRecDemoTCP_Jetson_NanoV2\src\commManager.cpp | Plain Text File | Keyword: 'admin' Keyword Hits in File: 2 | Ok (It is not related with the real administrator's ID)
| 2 | File: D:\@DevDocs\LgSecureCoding2021Distv5\team3\LgFaceRecDemoTCP_Jetson_NanoV2\src\commManager.cpp | Plain Text File | Keyword: 'password' Keyword Hits in File: 3 | Ok (It is the variable name, not a password text)
| 3 | File: D:\@DevDocs\LgSecureCoding2021Distv5\team3\LgFaceRecDemoTCP_Jetson_NanoV2\src\commManager.cpp | Plain Text File | Keyword: 'ssl' Keyword Hits in File: 9 | Ok (It is the variable name, not a vulnerabilities)
| 4 | File: D:\@DevDocs\LgSecureCoding2021Distv5\team3\LgFaceRecDemoTCP_Jetson_NanoV2\src\commManager.cpp | Plain Text File | Keyword: 'username' Keyword Hits in File: 2 | Ok (It is the variable name, not a user name)
| 5 | File: D:\@DevDocs\LgSecureCoding2021Distv5\team3\LgFaceRecDemoTCP_Jetson_NanoV2\src\commManager.h | Plain Text File | Keyword: 'password' Keyword Hits in File: 4 | Ok (It is the variable name, not a password text)
| 6 | File: D:\@DevDocs\LgSecureCoding2021Distv5\team3\LgFaceRecDemoTCP_Jetson_NanoV2\src\commManager.h | Plain Text File | Keyword: 'username' Keyword Hits in File: 1 | Ok (It is the variable name, not a user name)
| 7 | File: D:\@DevDocs\LgSecureCoding2021Distv5\team3\LgFaceRecDemoTCP_Jetson_NanoV2\src\faceManager.cpp | Plain Text File | Keyword: 'username' Keyword Hits in File: 5 | Ok (It is the variable name, not a user name)
| 8 | File: D:\@DevDocs\LgSecureCoding2021Distv5\team3\LgFaceRecDemoTCP_Jetson_NanoV2\src\faceManager.cpp | Plain Text File | Keyword: 'debug' Keyword Hits in File: 1 | Ok (It is just a remark)
| 9 | File: D:\@DevDocs\LgSecureCoding2021Distv5\team3\LgFaceRecDemoTCP_Jetson_NanoV2\src\faceNet.cpp | Plain Text File | Keyword: 'username' Keyword Hits in File: 7 | Ok (It is the variable name, not a user name)
| 10 | File: D:\@DevDocs\LgSecureCoding2021Distv5\team3\LgFaceRecDemoTCP_Jetson_NanoV2\src\faceNet.h | Plain Text File | Keyword: 'username' Keyword Hits in File: 1 | Ok (It is the variable name, not a user name)
| 11 | File: D:\@DevDocs\LgSecureCoding2021Distv5\team3\LgFaceRecDemoTCP_Jetson_NanoV2\src\NetworkTCP.cpp | Plain Text File | Keyword: 'ssl' Keyword Hits in File: 10 | Ok (It is the variable name, not a vulnerabilities)
| 12 | File: D:\@DevDocs\LgSecureCoding2021Distv5\team3\LgFaceRecDemoTCP_Jetson_NanoV2\src\NetworkTCP.h | Plain Text File | Keyword: 'ssl' Keyword Hits in File: 10 | Ok (It is the variable name, not a vulnerabilities)
| 13 | File: D:\@DevDocs\LgSecureCoding2021Distv5\team3\LgFaceRecDemoTCP_Jetson_NanoV2\src\SecurityManager.cpp | Plain Text File | Keyword: 'root' Keyword Hits in File: 20 | Ok (It is the variable name of root CA, not a vulnerabilities)
| 14 | File: D:\@DevDocs\LgSecureCoding2021Distv5\team3\LgFaceRecDemoTCP_Jetson_NanoV2\src\SecurityManager.cpp | Plain Text File | Keyword: 'ssl' Keyword Hits in File: 50 | Ok (It is the variable name, not a vulnerabilities)
| 15 | File: D:\@DevDocs\LgSecureCoding2021Distv5\team3\LgFaceRecDemoTCP_Jetson_NanoV2\src\SecurityManager.cpp | Plain Text File | Keyword: 'crypt' Keyword Hits in File: 21 | Ok (It is a partial of function name, not a vulnerabilites)
| 16 | File: D:\@DevDocs\LgSecureCoding2021Distv5\team3\LgFaceRecDemoTCP_Jetson_NanoV2\src\SecurityManager.cpp | Plain Text File | Keyword: 'shell' | Ok (It is just a remark)
| 17 | File: D:\@DevDocs\LgSecureCoding2021Distv5\team3\LgFaceRecDemoTCP_Jetson_NanoV2\src\SecurityManager.cpp | Plain Text File | Keyword: 'debug' | Ok (It is a partial of function name or remark)
| 18 | File: D:\@DevDocs\LgSecureCoding2021Distv5\team3\LgFaceRecDemoTCP_Jetson_NanoV2\src\SecurityManager.cpp | Plain Text File | Keyword Variation: 'private key' | Ok (It is a partial of function name
| 19 | File: D:\@DevDocs\LgSecureCoding2021Distv5\team3\LgFaceRecDemoTCP_Jetson_NanoV2\src\SecurityManager.h | Plain Text File | Keyword: 'crypt' | Ok (It is a partial of function name
| 20 | File: D:\@DevDocs\LgSecureCoding2021Distv5\team3\LgFaceRecDemoTCP_Jetson_NanoV2\src\SecurityManager.h | Plain Text File | Keyword: 'debug' | Ok (It is a partial of function name
| 21 | File: D:\@DevDocs\LgSecureCoding2021Distv5\team3\LgFaceRecDemoTCP_Jetson_NanoV2\src\userAuthManager.cpp | Plain Text File | Keyword: 'password' | Ok (It is the variable name, not a password text)
| 22 | File: D:\@DevDocs\LgSecureCoding2021Distv5\team3\LgFaceRecDemoTCP_Jetson_NanoV2\src\userAuthManager.cpp | Plain Text File | Keyword: 'passwd' | Ok (It is the variable name, not a password text)
| 23 | File: D:\@DevDocs\LgSecureCoding2021Distv5\team3\LgFaceRecDemoTCP_Jetson_NanoV2\src\userAuthManager.cpp | Plain Text File | Keyword: 'ssl' | Ok (It is the variable name, not a vulnerabilities)
| 24 | File: D:\@DevDocs\LgSecureCoding2021Distv5\team3\LgFaceRecDemoTCP_Jetson_NanoV2\src\userAuthManager.h | Plain Text File | Keyword: 'password' | Ok (It is the variable name, not a password text)
| 25 | File: D:\@DevDocs\LgSecureCoding2021Distv5\team3\LgFaceRecDemoTCP_Jetson_NanoV2\src\userAuthManager.h | Plain Text File | Keyword: 'passwd' | Ok (It is the variable name, not a password text)